## Plug, Light & Fixture Loads
Home Energy Loads Worksheet
* Yellow categories/cells require user input
Area | Quantity | Appliance | Hours use/Month | Typ. Watts | Actual Watts | kWh/Month | $/Month | lbs. CO2/Month | Contributes to Internal Heat Gains | Latent Heat Load, kWh/month | Notes/Changes
[6 empty] | (C x E x G / 1000) | (H x $/kWh) | (H x lbs CO2/kWH) | (Y or N)
KITCHEN
| 1 | Blender | 0.1 | 350 | 350 | 0.035 | 0.0037555 | 0.07595 | Y | 0.035
| 1 | Mixer | 0.3 | 120 | 120 | 0.036 | 0.0038628 | 0.07812 | Y | 0.036
| 0 | Microwave- small |  | 900 | 900 | 0 | 0 | 0 | Y | 0
| 1 | Microwave- large (1000 Watt) | 3.75 | 1500 | 1500 | 5.625 | 0.60356 | 12.2062 | Y | 5.625
| 1 | Toaster (2 slice) | 0.5 | 1200 | 1200 | 0.6 | 0.06438 | 1.302 | Y | 0.6
| 1 | Coffee Maker | 15 | 500 | 500 | 7.5 | 0.80475 | 16.275 | Y | 7.5
| 1 | Food Processor | 0.1 | 400 | 400 | 0.04 | 0.004292 | 0.0868 | Y | 0.04
| 1 | Slow Cooker | 8 | 220 | 220 | 1.76 | 0.18885 | 3.8192 | Y | 1.76
| 1 | Kettle | 2.5 | 1500 | 1500 | 3.75 | 0.40238 | 8.1375 | Y | 3.75
| 0 | Dishwasher |  | 1450 | 1450 | 0 | 0 | 0 | Y | 0
| 1 | Dishwasher (no heat dry) | 45 | 700 | 700 | 22.05 | 2.366 | 47.8485 | Y | 22.05 | *Dishwashers cycle at estimated 70%
| 0 | Refrigerator (old, 22 cu. Ft) |  | 500 | 500 | 0 | 0 | 0 | Y | 0
| 1 | Refrigerator (new, 22 cu. Ft) | 730 | 200 | 200 | 29.2 | 3.1332 | 63.364 | Y | 29.2 | *Refrigerator cycles at estimated 20%
| 0 | Electric Range, standard (with clock) |  | 3200 | 3200 | 0 | 0 | 0 | Y | 0
| 1 | Induction Range | 45 | 2700 | 2700 | 48.6 | 5.2148 | 105.462 | Y | 48.6 | *Range cycles at estimated 40%
| 1 | Electric Oven | 12 | 4000 | 4000 | 24 | 2.5752 | 52.08 | Y | 24 | *Oven cycles at estimated 50%
| 1 | Freezer | 730 | 350 | 335 | 36.6825 | 3.936 | 79.601 | Y | 36.6825 | *Freezers cycle at estimated 15%
| 1 | Coffee Grinder | 0.2 | 125 | 125 | 0.025 | 0.0026825 | 0.05425 | Y | 0.025
| 0 | Trash Compactor |  | 1500 | 1500 | 0 | 0 | 0 | Y | 0
| 0 | Exhaust Hood Fan |  | 144 | 144 | 0 | 0 | 0 | Y | 0 | *Internal gains calculated at 20% of total load
| 0 | Exhast Hood Light |  | 40 | 40 | 0 | 0 | 0 | Y | 0
OFFICE
| 0 | Laptop Computer |  | 55 | 55 | 0 | 0 | 0 | Y | 0
| 1 | Desktop Computer | 30 | 120 | 120 | 3.6 | 0.38628 | 7.812 | Y | 3.6
| 1 | Tablet | 32 | 25 | 25 | 0.8 | 0.08584 | 1.736 | Y | 0.8
| 2 | Cell Phone Charger | 180 | 12 | 12 | 4.32 | 0.46354 | 9.3744 | Y | 4.32
| 0 | 20" LCD Monitor |  | 65 | 65 | 0 | 0 | 0 | Y | 0
| 0 | Printer- laser |  | 900 | 900 | 0 | 0 | 0 | Y | 0
| 1 | Printer- inkjet | 0.1 | 35 | 35 | 0.0035 | 0.00037555 | 0.007595 | Y | 0.0035
| 0 | Fax Machine (printing) |  | 50 | 50 | 0 | 0 | 0 | Y | 0
HOUSEHOLD
| 1 | Vacuum Cleaner | 1 | 900 | 900 | 0.9 | 0.09657 | 1.953 | Y | 0.9
| 0 | Clothes Washer- top loading |  | 900 | 900 | 0 | 0 | 0 | Y | 0
| 1 | Clothes Washer- front loading | 16 | 300 | 300 | 4.8 | 0.51504 | 10.416 | Y | 4.8
| 1 | Dryer- electric | 9 | 3000 | 3000 | 27 | 2.8971 | 58.59 | Y | 5.4 | *Internal gains calculated at 20% of total load
| 0 | Dryer- gas |  | 500 | 500 | 0 | 0 | 0 | Y | 0
| 1 | Iron | 0.1 | 1200 | 1200 | 0.12 | 0.012876 | 0.2604 | Y | 0.12
| 1 | Radio | 88 | 5 | 5 | 0.44 | 0.047212 | 0.9548 | Y | 0.44
| 0 | Electric Water Heater |  | 8000 | 8000 | 0 | 0 | 0 | Y | 0 | *Omitted, due to inlusion in thermal model
| 1 | Hair Dryer | 0.2 | 1500 | 1500 | 0.3 | 0.03219 | 0.651 | Y | 0.3
| 1 | Electric Toothbrush | 16 | 15 | 15 | 0.24 | 0.025752 | 0.5208 | Y | 0.24
| 0 | Electric Blanket |  | 200 | 200 | 0 | 0 | 0 | Y | 0
| 3 | Ceiling Fan | 76 | 28 | 28 | 6.384 | 0.685 | 13.8533 | Y | 6.384
| 1 | Waterpik |  | 90 | 90 | 0 | 0 | 0 | Y | 0
| 1 | Hair Straightener | 0.2 | 1500 | 1500 | 0.3 | 0.03219 | 0.651 | Y | 0.3
| 0 | Sewing Machine |  | 100 | 100 | 0 | 0 | 0 | Y | 0
| 0 | Bathroom Fan |  | 75 | 75 | 0 | 0 | 0 | Y | 0 | *Internal gains calculated at 20% of total load
ENTERTAINMENT
| 0 | Stereo |  | 55 | 55 | 0 | 0 | 0 | Y | 0
| 0 | TV- CRT 40" |  | 350 | 350 | 0 | 0 | 0 | Y | 0
| 0 | TV- CRT 27" |  | 95 | 95 | 0 | 0 | 0 | Y | 0
| 1 | LCD TV- 40" | 16 | 200 | 200 | 3.2 | 0.34336 | 6.944 | Y | 3.2
| 1 | LCD TV- 52" | 28 | 350 | 350 | 9.8 | 1.0515 | 21.266 | Y | 9.8 | LCD TV's use an average of 0.3W per square inch
| 1 | Mini Stereo System | 16 | 35 | 35 | 0.56 | 0.060088 | 1.2152 | Y | 0.56
| 0 | Satellite Dish/Receiver |  | 20 | 20 | 0 | 0 | 0 | N
| 1 | Playstation | 24 | 50 | 50 | 1.2 | 0.12876 | 2.604 | Y | 1.2
SHOP
| 1 | Table Saw | 0.3 | 1500 | 1500 | 0.45 | 0.048285 | 0.9765 | N
| 1 | Mitre Saw | 0.3 | 1500 | 1500 | 0.45 | 0.048285 | 0.9765 | N
| 1 | Compressor | 0.2 | 1500 | 1500 | 0.3 | 0.03219 | 0.651 | N
PUMPS
| 0 | Submersible Cistern Pump (1/2 HP) | 20 | 1000 | 1000 | 0 | 0 | 0 | N
| 0 | Jet Pressure Pump |  | 750 | 750 | 0 | 0 | 0 | ?
| 0 | Hot Water Recirc. Pump |  | 100 | 100 | 0 | 0 | 0 | ?
| 0 | Radiant Floor Pump |  | 150 | 150 | 0 | 0 | 0 | ?
HEATING/COOLING
| 0 | Portable Heater (110V) |  | 1500 | 1500 | 0 | 0 | 0 | Y | 0
| 0 | Baseboard Heaters |  | 500W-1500W |  | 0 | 0 | 0 | Y | 0 | *Omitted, due to inlusion in thermal model
| 0 | Heat Pump (outdoor unit) |  |  |  | 0 | 0 | 0 | N |  | *Omitted, due to inlusion in thermal model
| 0 | Heat Pump Air Handler |  | 500 | 500 | 0 | 0 | 0 | Y | 0
| 0 | Minisplit Cassette (interior units) |  |  |  | 0 | 0 | 0 | Y | 0
| 0 | Furnace Fan |  | 700 | 700 | 0 | 0 | 0 | Y | 0
| 0 | Humidifier |  |  |  | 0 | 0 | 0 | Y | 0
| 0 | Air Conditioner (1 ton) |  | 1500 | 1500 | 0 | 0 | 0 | N |  | *Omitted, due to inlusion in thermal model
LIGHTING
| 0 | Incandescent Light Bulb |  | 60 | 60 | 0 | 0 | 0 | Y | 0
| 0 | Incandescent Light Bulb |  | 100 | 100 | 0 | 0 | 0 | Y | 0
| 0 | Torchiere Lamp- halogen |  | 280 | 280 | 0 | 0 | 0 | Y | 0
| 0 | Night Light (incandescent) |  | 20 | 20 | 0 | 0 | 0 | Y | 0
| 0 | Halogen Low-voltage track lights |  | 20 | 20 | 0 | 0 | 0 | Y | 0
| 0 | LED Bulb |  | 9 | 9 | 0 | 0 | 0 | Y | 0
| 0 | LED Bulb |  | 13 | 13 | 0 | 0 | 0 | Y | 0
| 0 | Compact Flourescent Lights |  | 15 | 15 | 0 | 0 | 0 | Y | 0
| 0 | Compact Flourescent Lights |  | 25 | 25 | 0 | 0 | 0 | Y | 0
| 2 | Garage- strip LED's |  | 13 | 13 | 0 | 0 | 0 | N
| 6 | Outdoor- house sconce LED's |  | 10 | 10 | 0 | 0 | 0 | N
| 8 | Outdoor- house soffit LED's |  | 9 | 9 | 0 | 0 | 0
| 9 | Outdoor- landscape LED's |  | 6 | 6 | 0 | 0 | 0 | N
| 2 | Mudroom/Laundry Room-surface LED's |  | 10 | 10 | 0 | 0 | 0 | Y | 0
| 3 | Downstairs Bath- sconce & surface LED's |  | 10 | 10 | 0 | 0 | 0 | Y | 0
| 3 | Front entry- hanging fixture & sconce LED's |  | 10 | 10 | 0 | 0 | 0 | Y | 0
| 1 | Front entry- closet surface LED |  | 10 | 10 | 0 | 0 | 0 | Y | 0
| 3 | Downstairs hall- surface LED's |  | 10 | 10 | 0 | 0 | 0 | Y | 0
| 4 | Downstairs bedroom- surface LED's |  | 10 | 10 | 0 | 0 | 0 | Y | 0
| 1 | Downstairs closet- surface LED |  | 10 | 10 | 0 | 0 | 0 | Y | 0
| 1 | Storage Room- flushmount LED's |  | 27 | 27 | 0 | 0 | 0 | Y | 0
| 1 | Dining Room- hanging fixture LED |  | 13 | 13 | 0 | 0 | 0 | Y | 0
| 4 | Dining Room- surface LED's |  | 10 | 10 | 0 | 0 | 0 | Y | 0
| 1 | Kitchen- undercabinet low voltage LED's |  | 20 | 20 | 0 | 0 | 0 | Y | 0
| 3 | Kitchen- pendant LED's |  | 9 | 9 | 0 | 0 | 0 | Y | 0
| 5 | Kitchen- surface LED's |  | 10 | 10 | 0 | 0 | 0 | Y | 0
| 6 | Living Room- surface LED's |  | 10 | 10 | 0 | 0 | 0 | Y | 0
| 1 | Living Room- valance/strip LED's |  | 30 | 30 | 0 | 0 | 0 | Y | 0
| 3 | Upstairs Hall- surface LED's |  | 10 | 10 | 0 | 0 | 0 | Y | 0
| 4 | Family Room- surface LED's |  | 10 | 10 | 0 | 0 | 0 | Y | 0
| 4 | Office- surface LED's |  | 10 | 10 | 0 | 0 | 0 | Y | 0
| 4 | Bedroom 2- surface LED's |  | 10 | 10 | 0 | 0 | 0 | Y | 0
| 1 | Bedroom 2- reading light LED |  | 10 | 10 | 0 | 0 | 0 | Y | 0
| 1 | Bedrom 2 closet- surface LED |  | 10 | 10 | 0 | 0 | 0 | Y | 0
| 3 | Upstairs Bath- sconce & surface LED's |  | 10 | 10 | 0 | 0 | 0 | Y | 0
| 4 | Master Bedroom- surface LED's |  | 10 | 10 | 0 | 0 | 0 | Y | 0
| 2 | Master Bedroom- reading light LED |  | 10 | 10 | 0 | 0 | 0 | Y | 0
| 2 | Walk-in closet- surface mount LED's |  | 10 | 10 | 0 | 0 | 0 | Y | 0
| 6 | Ensuite- sconce & surface LED's |  | 10 | 10 | 0 | 0 | 0 | Y | 0
[5 empty] | Lighting TOTAL: | 0 |  |  |  |  | *Typical lighting total is 145 kWh/month
OTHER/EXTERIOR
| 0 | Electric Lawn Mower |  | 1500 | 1500 | 0 | 0 | 0 | N
| 0 | Electric Weed Eater |  | 500 | 500 | 0 | 0 | 0 | N
| 0 | Electric Hedge Trimmer |  | 450 | 450 | 0 | 0 | 0 | N
| 1 | Garage Door Opener | 1 | 500 | 500 | 0.5 | 0.05365 | 1.085 | N
PHANTOM LOADS
| 0 | Answering Machine | 730 | 5 | 5 | 0 | 0 | 0 | Y | 0
| 1 | Alarm/Security System | 730 | 6 | 6 | 4.38 | 0.46997 | 9.5046 | Y | 4.38
| 0 | PVR | 730 | 35 | 35 | 0 | 0 | 0 | Y | 0
| 1 | TV/DVD/Cable Box/Speaker power bar | 730 | 40 | 40 | 29.2 | 3.1332 | 63.364 | Y | 29.2
| 1 | Computer/Printer/Speaker power bar | 730 | 15 | 15 | 10.95 | 1.1749 | 23.7615 | Y | 10.95
| 1 | Modem | 730 | 18 | 18 | 13.14 | 1.4099 | 28.5138 | Y | 13.14
| 0 | Ceiling Fans with remotes | 730 | 2 | 2 | 0 | 0 | 0 | Y | 0
| 1 | Door Bell w/ light | 730 | 2 | 2 | 1.46 | 0.15666 | 3.1682
| 1 | Garage Door Opener sensor | 730 | 2 | 2 | 1.46 | 0.15666 | 3.1682
| 0 | Battery Rechargers | 730 | 5 | 5 | 0 | 0 | 0 | Y | 0
| 5 | Digital Clocks | 730 | 3 | 3 | 10.95 | 1.1749 | 23.7615 | Y | 10.95
| 0 | Cordless Phones (charging and use) | 730 | 3 | 3 | 0 | 0 | 0 | Y | 0
| 0 | Cell Phone Charger | 730 | 2 | 2 | 0 | 0 | 0 | Y | 0
| 5 | GFCI Outlets (each) | 730 | 0.5 | 0.5 | 1.825 | 0.19582 | 3.9602 | Y | 1.825
| 7 | Smoke Detectors | 730 | 2 | 2 | 10.22 | 1.0966 | 22.1774 | Y | 10.22
[9 empty] | Total Monthly Electrical Load : | 329.156 | kWh/month
[9 empty] | Total MonthlyElectrical Load Contributing to Internal Heat Gains: | 302.936 | kwH/month
ENERGY TOTALS |  |  | Site Energy Consumption | Cost | C02 Production | Site- Source Energy Factor |  | Source Energy TOTALS
|  |  | kWh/month | $/month | lbs CO2/month |  |  | kWh/month
| Total ELECTRICAL: |  | 329.156 | 35.3184 | 714.2685 | 2.894 |  | 952.5775 |  | (*utilizes Western Interconnection energy factor)
(less ommitted loads- see above notes)
GJ/month
|  |  | GJ/month | $/month | lbs CO2/month
| Total NATURAL GAS: |  |  | 0 | 0 | 1.092 |  | 0
|  |  | L/month | $/month | lbs CO2/month |  |  | L/month
| Total GASOLINE: |  |  | 0 | 0 | 1.187 |  | 0
|  |  | L/month | $/month | lbs CO2/month |  |  | L/month
| Total DIESEL: |  |  | 0 | 0 | 1.158 |  | 0
|  |  | km/month | $/month | lbs CO2/month
| Total AIR TRAVEL: |  |  | 0 | 0
|  |  | cu. Metres/month | $/month | lbs CO2/month
| Total WATER: |  |  | 0 | 0
Calculators:
Electricity $/kWh= |  | 0.1073 | Cost per kWh: (Total Monthly bill - Administration Fee - Delivery Charges) / Total Monthly kWh
lbs CO2/kWh= |  | 2.17
Natural Gas $/GJ= |  | 0 | Cost per GJ: (Total Monthly bill - Administration Fee - Delivery Charges) / Total Monthly GJ
lbs CO2/GJ= |  | 126.6
Gasoline $/L= |  | 0 | Cost per L: (Total Monthly gasoline cost / # of litres used for the month)
lbs CO2/L= |  | 5.16
Diesel $/L= |  | 0 | Cost per L: (Total Monthly diesel cost / # of litres used for the month)
lbs CO2/L= |  | 5.91
Air Travel $/km= |  | 0 | Cost per km: (Total cost of all flights in year / # of km travelled in year)
lbs CO2/km= |  | 1.67
Water $/cu. metre= |  | 0 | Cost per L: (Total Monthly bill - Administration Fee - Delivery Charges) / # of cubic metres used for the month)
lbs CO2/cu. m= |  | 0.45
Source to Site Conversion Factors: |  |  | * From NRCAN Document: http://www.nrel.gov/docs/fy07osti/38617.pdf
Energy Type |  |  | Energy Factor
Electricity:
Western US/Canada Interconnection: |  |  | 2.894
Easter US/Canada Interconnection: |  |  | 3.443
Natural Gas: |  |  | 1.092
Gasoline: |  |  | 1.187
Diesel: |  |  | 1.158