## Garage Heater Heat Loss
temperatures
low outdoor temp | 0 | °F
house indoor temp | 70 | °F
underground temp | 55 | °F
desired heat temp | 70 | °F
component R-values
siding | 0.61
1/2 sheathing | 1.22
roxul 3-1/2 | 15
gypsum board | 0.45
blow in fiberglass | 49
service door | 5
overhead door | 12.2
window | 3
R-19 fiberglass | 19
4" concrete | 0.4
infiltration estimates
windows | 20 | CFM
passage door | 30 | CFM
large overhead door | 100 | CFM
small overhead door | 60 | CFM
garage info
ceiling height | 9.25 | ft
areas |  |  | delta T |  | R-values | heat loss |  | infiltration
interior wall area | 507.2083 | ft2 | 0 | °F | 19.9 | 0 | BTU/Hr
exterior wall area | 575.75 | ft2 | 70 | °F | 17.28 | 2332.3206 | BTU/Hr
ceiling area | 924.4 | ft2 | 70 | °F | 49.45 | 1308.5541 | BTU/Hr
slab area | 924.4 | ft2 | 15 | °F | 0.4 | 34665 | BTU/Hr
service door | 21 | ft2 | 70 | °F | 5 | 294 | BTU/Hr | 2310 | BTU/Hr
large overhead door | 128 | ft2 | 70 | °F | 12.2 | 734.4262 | BTU/Hr | 7700 | BTU/Hr
small overhead door | 72 | ft2 | 70 | °F | 12.2 | 413.1148 | BTU/Hr | 4620 | BTU/Hr
window | 8 | ft2 | 70 | °F | 3 | 186.6667 | BTU/Hr | 1540 | BTU/Hr
[6 empty] | 39934.0823 | BTU/Hr | 16170 | BTU/Hr
total
[6 empty] | 56104.0823 | BTU/Hr